## BOM PIESE
Item # | Reference Designator, RefDes | Manufacturer part name/ code/number or Value | Type/class | Description | Part code (from catalogue or RO supplier webpage | Manufacturer | Quantity in the project | Min. quantity (supplier) | Price / part (Lei) | Total price (Lei)
Nr. crt. | Referinţă comp. în SCM, nume PCB | Nume /cod/ Număr/valoare comp. în SCM | Tip / Clasă | Descriere | Cod comp. (din catalog sau din pag. WEB a distrib. din RO) | Producător | Cantitate în proiect | Cantitate minimă la distribuitor | Preț / comp. (Lei) | Preț total (Lei)
1 | Button Cell | 3V | Baterie Litiu | Baterie 3V, 20x3.2mm, 3 pin | CR-2032/GVFN | PANASONIC | 1 | 1 | 11.59 | 11.59
2 | PIEZO-SENSOR | PIEZO TD_2 | Senzor piezoelectric | Traductor sunet piezo, 30V, 20mm | LD-BZPN-2030 | LOUDITY | 1 | 1 | 5.72 | 5.72
3 | IC1 | M74HC123 | IC | CD74HC123E, digital, monostabil, 2-6VDC, CMOS, DIP16 | CD74HC123E | TEXAS INSTRUMENTS | 1 | 1 | 5.58 | 5.58
4 | J1 | CON2 | CONECTOR | Regletă de conexiuni pt.PCB; în unghi 90°; 2,54mm; piste: 2; 1mm2 | DG308-2.54-02P-14-00AH | DEGSON ELECTRONICS | 1 | 2 | 2.82 | 5.64
5 | T1 | BC547 | T | Bipolar (BJT) Single Transistor, NPN, 45 V, 100 mA, 500 mW, TO-92, Through Hole | BC547B | DIOTEC SEMICONDUCTOR | 1 | 5 | 0.16 | 0.83
6 | C1 | 100nF | C | 100nF/100V, condensator ceramic, RM5 | KENF100-100 | SR Passives | 1 | 2 | 1.18 | 2.36
7 | C2 | 47μF/16V | C | 47uF/16V, condensator electrolitic, 5x11mm, 105C, RM2.5 | MCRH16V476M5X11 | MULTICOMP | 1 | 2 | 1.16 | 2.32
8 | R1, R2 | 4M7 | R | Rezistenta 4M7, 1/4W, 5% | 1/4W-4M7-5% | ROYAL OHM | 2 | 5 | 0.37 | 1.85
9 | R3 | 100k | R | Rezistenta 100K, 1/2W, 1% | M0.6W-100K | ROYAL OHM | 1 | 4 | 0.26 | 1.04
10 | R4 | 10k | R | Rezistenta 10K, 1W, 5%, 350V | MBB02070C1002FRP00 | VISHAY | 1 | 2 | 1.23 | 2.46
[9 empty] | Preț total (Lei) | 39.39

## LINK PIESE BOM
Nr. crt. | Referinţă comp. în SCM, nume PCB | Link site | Distribuitor
1 | Button Cell | https://www.adelaida.ro/baterie-3v-20x3.2mm-3-pin-cr-2032-gvfn-panasonic.html | ADELAIDA
2 | PIEZO-SENSOR | https://www.adelaida.ro/traductor-piezo-30v-ld-bzpn-2030.html | ADELAIDA
3 | IC1 | https://www.adelaida.ro/cd74hc123e-digital-monostabil-2-6vdc-cmos-dip16-texas-instruments.html | ADELAIDA
4 | J1 | https://www.tme.eu/ro/details/dg308-2.54-02p/reglete-de-conexiuni-pentru-pcb/degson-electronics/dg308-2-54-02p-14-00ah/ | TME
5 | T1 | https://ro.farnell.com/diotec/bc547b/transistor-npn-45v-0-1a-to-92/dp/4555435 | FARNELL
6 | C1 | https://www.adelaida.ro/100nf-100v-condensator-ceramic-rm5.html | ADELAIDA
7 | C2 | https://www.adelaida.ro/47uf-16v-condensator-electrolitic-85c-rm2.5-samhwa.html | ADELAIDA
8 | R1, R2 | https://www.adelaida.ro/rezistenta-4m7-1-4w-5-1-4w-4m7-5.html | ADELAIDA
9 | R3 | https://www.adelaida.ro/rezistenta-100k-1-2w-1-1-2w-100k-1.html | ADELAIDA
10 | R4 | https://www.adelaida.ro/rezistente-putere-1w-10k.html | ADELAIDA